## META
Soil area | 314.16 | cm2
Chamber volume | 4288 | cm3
This worksheet contains a tabsheet to enter CH4 flux data and gaswell CH4 concentration data.
In the CH4 flux tabsheet the user should enter measured collar heights, times at which gas samples were collected from the chamber and measured CH4 concentrations at each timepoint. Enter air temperature if available (otherwise enter 27 C) and soil temperature and volumetric water content. The first 32 lines of data belong to the RAPID sampling design, the last 8 data lines are measurements associated to two sensor nodes.
The CH4 flux is calculated as f(CH4 ) = V.P/(R.T.A).dCH4/dt
with V the total system volume (cm3) determined as the sum of chamber volume (4288 cm3) and a volume that depends on collar height. Measured chamber volumes above the gasket were 4210, 4261, 4352 and 4327 cm3 and the average of 4288 cm3 is used to calculate fluxes. P denotes the air pressure and is assumed to be 101.325kPa. The universal gas constant is 8.314 J.mol-1.K. The air temperature T (K) is set at 27 degrees centigrade unless data is available. The worksheet takes care to convert centigrade data to Kelvin. A is the area of soil under consideration and equal to 314.16 cm2 based on a 20cm diameter collar. dCH4/dt is the methane build-up rate in ppm.min-1 and is calculated in column O of the tabsheet. The flux is calculated in mgC.h-1.m-1. The user can change soil area and chamber volume below.
The tabsheet concentrations lists CH4 concentrations measured in 32 gaswells on plots that are part of the RAPID sampling design.

## Fluxes
CollarID | Collar Heights |  |  |  | Vtotal | Sample times |  |  |  | CH4 concentrations |  |  |  | Slope | R2 | Tair | Tsoil | VWC | CH4 flux | CH4 flux | CO2 flux
| 1 | 2 | 3 | 4 |  | t0 | t1 | t2 | t3 | t0 | t1 | t2 | t3
| (mm) | (mm) | (mm) | (mm) | (cm3) | (min) | (min) | (min) | (min) | (ppm) | (ppm) | (ppm) | (ppm) | (ppm/min) | (-) | (C) | (C) | (%) | (umol.min-1.m-2) | (mgC.h-1.m-2) | (umol.s-1.m-2)
ALPN2_1 | 74 | 67 | 75 | 73 | 6557.806 | 0 | 15 | 30 | 45 | 1.642 | 1.711 | 1.614 | 1.563 | -0.0022267 | 0.48821 | 27 | 27.5 | 48.7 | -0.018871 | -0.013587
ALPN2_2 | 77 | 76 | 67 | 78 | 6628.492 | 0 | 15 | 30 | 45 | 1.705 | 1.704 | 1.619 | 1.573 | -0.0032067 | 0.90159 | 27 | 26.1 | 50.3 | -0.02747 | -0.019778
ALPN2_3 | 78 | 64 | 66 | 77 | 6526.39 | 0 | 15 | 30 | 45 | 1.671 | 1.624 | 1.6 | 1.527 | -0.00304 | 0.96044 | 27 | 26 | 53 | -0.025641 | -0.018462
ALPN2_4 | 80 | 73 | 74 | 80 | 6699.178 | 0 | 15 | 30 | 45 | 1.722 | 1.68 | 1.705 | 1.604 | -0.0021933 | 0.66448 | 27 | 27.4 | 44.5 | -0.01899 | -0.013673
ALPC2_1 | 70 | 70 | 68 | 65 | 6432.142 | 0 | 15 | 30 | 45 | 1.691 | 1.744 | 1.806 | 1.812 | 0.0028333 | 0.92205 | 27 | 27 | 52.3 | 0.023553 | 0.016958
ALPC2_2 | 55 | 69 | 60 | 80 | 6361.456 | 0 | 15 | 30 | 45 | 1.644 | 1.656 | 1.617 | 1.581 | -0.00152 | 0.78266 | 27 | 26.3 | 48.1 | -0.012497 | -0.0089975
ALPC2_3 | 49 | 52 | 58 | 59 | 6000.172 | 0 | 15 | 30 | 45 | 1.653 | 1.679 | 1.656 | 1.71 | 0.00098667 | 0.52528 | 27 | 27.9 | 56.5 | 0.0076511 | 0.0055088
ALPC2_4 | 54 | 54 | 75 | 72 | 6290.77 | 0 | 15 | 30 | 45 | 1.642 | 1.662 | 1.694 | 1.718 | 0.0017333 | 0.99295 | 27 | 27.4 | 52.9 | 0.014092 | 0.010146
ALPN3_1 | 71 | 61 | 73 | 50 | 6290.77 | 0 | 15 | 30 | 45 | 1.689 | 1.651 | 1.638 | 1.64 | -0.0010667 | 0.75964 | 27 | 25.9 | 52.1 | -0.0086721 | -0.0062439
ALPN3_2 | 53 | 67 | 55 | 78 | 6275.062 | 0 | 15 | 30 | 45 | 1.669 | 1.626 | 1.623 | 1.607 | -0.00126 | 0.84697 | 27 | 26.9 | 52.9 | -0.010218 | -0.0073572
ALPN3_3 | 60 | 74 | 60 | 36 | 6094.42 | 0 | 15 | 30 | 45 | 1.636 | 1.662 | 1.729 | 1.625 | 0.00022667 | 0.0088515 | 27 | 27.1 | 51.6 | 0.0017853 | 0.0012854
ALPN3_4 | 75 | 82 | 81 | 56 | 6597.076 | 0 | 15 | 30 | 45 | 1.689 | 1.613 | 1.566 | 1.51 | -0.0038933 | 0.99 | 27 | 26.1 | 49.3 | -0.033194 | -0.0239
ALPC3_1 | 80 | 78 | 45 | 80 | 6510.682 | 0 | 15 | 30 | 45 | 1.667 | 1.634 | 1.557 | 1.544 | -0.0029733 | 0.93572 | 27 | 26.3 | 51.6 | -0.025019 | -0.018013
ALPC3_2 | 80 | 63 | 69 | 75 | 6542.098 | 0 | 15 | 30 | 45 | 1.609 | 1.609 | 1.563 | 1.543 | -0.0016267 | 0.89233 | 27 | 26.8 | 51.1 | -0.013753 | -0.0099024
ALPC3_3 | 69 | 81 | 74 | 87 | 6730.594 | 0 | 15 | 30 | 45 | 1.67 | 1.635 | 1.623 | 1.626 | -0.00096 | 0.74004 | 27 | 27.1 | 49.5 | -0.0083506 | -0.0060124
ALPC3_4 | 80 | 46 | 63 | 63 | 6267.208 | 0 | 15 | 30 | 45 | 1.646 | 1.664 | 1.582 | 1.617 | -0.0011267 | 0.37047 | 27 | 26.4 | 51.7 | -0.0091256 | -0.0065704
REPN1_1 | 78 | 96 | 67 | 77 | 6785.572 | 0 | 20 | 40 |  | 1.627 | 1.683 | 1.701 |  | 0.00185 | 0.9192 | 27 | 27.8 | 53.5 | 0.016224 | 0.011681
REPN1_2 | 70 | 77 | 75 | 77 | 6636.346 | 0 | 20 | 40 |  | 1.612 | 1.726 | 1.733 |  | 0.003025 | 0.79323 | 27 | 27.7 | 51.9 | 0.025945 | 0.01868
REPN1_3 | 77 | 67 | 62 | 80 | 6534.244 | 0 | 20 | 40 |  | 1.687 | 1.694 | 1.669 |  | -0.00045 | 0.48697 | 27 | 27.9 | 55.4 | -0.0038001 | -0.0027361
REPN1_4 | 62 | 72 | 81 | 71 | 6534.244 | 0 | 20 | 40 |  | 1.728 | 1.649 | 1.568 |  | -0.004 | 0.99995 | 27 | 27.1 | 50.2 | -0.033779 | -0.024321
REPC1_1 | 89 | 78 | 76 | 85 | 6864.112 | 0 | 20 | 40 |  | 1.675 | 1.51 | 1.483 |  | -0.0048 | 0.8531 | 27 | 26.7 | 52.3 | -0.042581 | -0.030658
REPC1_2 | 70 | 72 | 77 | 73 | 6581.368 | 0 | 20 | 40 |  | 1.635 | 1.632 | 1.529 |  | -0.00265 | 0.77121 | 27 | 27.1 | 57.7 | -0.02254 | -0.016229
REPC1_3 | 68 | 93 | 84 | 75 | 6801.28 | 0 | 20 | 40 |  | 1.661 | 1.45 | 1.432 |  | -0.005725 | 0.80856 | 27 | 27 | 47.4 | -0.050322 | -0.036232
REPC1_4 | 83 | 63 | 82 | 75 | 6667.762 | 0 | 20 | 40 |  | 1.707 | 1.54 | 1.473 |  | -0.00585 | 0.94262 | 27 | 26.1 | 47.1 | -0.050411 | -0.036296
REPN2_1 | 50 | 64 | 70 | 68 | 6267.208 | 0 | 20 | 40 |  | 1.636 | 1.563 | 1.494 |  | -0.00355 | 0.99974 | 27 | 27.2 | 47.5 | -0.028754 | -0.020703
REPN2_2 | 84 | 79 | 95 | 77 | 6919.09 | 0 | 20 | 40 |  | 1.664 | 1.58 | 1.504 |  | -0.004 | 0.99917 | 27 | 26.8 | 46.8 | -0.035768 | -0.025753
REPN2_3 | 80 | 74 | 85 | 85 | 6832.696 | 0 | 20 | 40 |  | 1.678 | 1.459 | 1.365 |  | -0.007825 | 0.94952 | 27 | 26 | 39.9 | -0.069098 | -0.049751
REPN2_4 | 75 | 63 | 82 | 54 | 6439.996 | 0 | 20 | 40 |  | 1.636 | 1.484 | 1.363 |  | -0.006825 | 0.99572 | 27 | 26.1 | 46.3 | -0.056804 | -0.040899
REPC3_1 | 77 | 80 | 80 | 77 | 6754.156 | 0 | 20 | 40 |  | 1.644 | 1.562 | 1.468 |  | -0.0044 | 0.99845 | 27.2 | 27 | 54.9 | -0.038382 | -0.027635
REPC3_2 | 73 | 63 | 76 | 78 | 6565.66 | 0 | 20 | 40 |  | 1.671 | 1.651 | 1.579 |  | -0.0023 | 0.90376 | 27.2 | 26.7 | 55.4 | -0.019503 | -0.014042
REPC3_3 | 87 | 50 | 50 | 80 | 6385.018 | 0 | 20 | 40 |  | 1.64 | 1.663 | 1.717 |  | 0.001925 | 0.94874 | 27.2 | 26.7 | 55 | 0.015874 | 0.01143
REPC3_4 | 75 | 78 | 66 | 66 | 6526.39 | 0 | 20 | 40 |  | 1.665 | 1.65 | 1.641 |  | -0.0006 | 0.97959 | 27.7 | 27.2 | 55.5 | -0.005049 | -0.0036353
NN2SN_1 | 94 | 80 | 96 | 79 | 7029.046 | 0 | 20 | 40 |  | 1.676 | 1.577 | 1.458 |  | -0.00545 | 0.9972 | 25.6 | 25.7 | 41.7 | -0.049741 | -0.035814 | 5.3255
NN2SN_2 | 98 | 98 | 73 | 61 | 6879.82 | 0 | 20 | 40 |  | 1.674 | 1.652 | 1.622 |  | -0.0013 | 0.99217 | 25.6 | 26.1 | 52.7 | -0.011613 | -0.0083613 | 3.1049
NN2SN_3 | 82 | 90 | 80 | 93 | 6997.63 | 0 | 20 | 40 |  | 1.71 | 1.658 | 1.7 |  | -0.00025 | 0.032837 | 25.6 | 26.1 | 54.1 | -0.0022715 | -0.0016355 | 3.1143
NN2SN_4 | 64 | 62 | 85 | 85 | 6612.784 | 0 | 20 | 40 |  | 1.706 | 1.688 | 1.685 |  | -0.000525 | 0.85465 | 25.6 | 26.3 | 47.9 | -0.0045078 | -0.0032456 | 3.7062
ALPC1SN_1 | 64 | 68 | 88 | 63 | 6510.682 | 0 | 20 | 40 |  | 1.663 | 1.686 | 1.663 |  | 0 | 0 | 25.2 | 25.1 | 49.3 | 0 | 0 | 2.8158
ALPC1SN_2 | 75 | 71 | 64 | 54 | 6361.456 | 0 | 20 | 40 |  | 1.665 | 1.607 | 1.596 |  | -0.001725 | 0.86606 | 25.2 | 25.2 | 51.6 | -0.014268 | -0.010273 | 2.0167
ALPC1SN_3 | 82 | 84 | 96 | 86 | 7021.192 | 0 | 20 | 40 |  | 1.688 | 1.657 | 1.65 |  | -0.00095 | 0.88264 | 25.2 | 25.3 | 53.7 | -0.0086724 | -0.0062441 | 1.0802
ALPC1SN_4 | 88 | 82 | 84 | 87 | 6966.214 | 0 | 20 | 40 |  | 1.692 | 1.649 | 1.604 |  | -0.0022 | 0.99983 | 25.2 | 25.3 | 51.2 | -0.019926 | -0.014347 | 1.8451
Note on V36: Diego: Based on real time flux calculations Li840 system as raw data was not stored. Fluxes are post processed to correct for volume and measured air temperature.
Note on K38: Diego: Repeated t0-t3 samples First run gave 1.643ppm, 1.706ppm and 1.659ppm
Note on K40: Diego: Repeated as it was the lowest t0 measurement and regression was bad. Original value was 1.610.

## Concentrations
Gaswell ID | CH4 concentrations
(ppm)
ALPN2_20 | 0.172
ALPN2_60 | 0.362
ALPN2_100 | 0
ALPC2_20 | 0.464
ALPC2_60 | 0
ALPC2_100 | 0
ALPN3_20 | 0.822
ALPN3_60 | 0.985
ALPN3_100 | 0
ALPC3_20 | 0.363
ALPC3_60 | 0
ALPC3_100 | 0
REPN1_20 | 0.178
REPN1_60 | 0
REPN1_100 | 0
REPC1_20 | 0.426
REPC1_60 | 0
REPC1_100 | 0
REPN2_20 | 0.704
REPN2_60 | 0
REPN2_100 | 0
REPC3_20 | 0
REPC3_60 | 0
REPC3_100 | 0