## META
Soil area | 314.16 | cm2
Chamber volume | 4288 | cm3
This worksheet contains a tabsheet to enter CH4 flux data and gaswell CH4 concentration data.
In the CH4 flux tabsheet the user should enter measured collar heights, times at which gas samples were collected from the chamber and measured CH4 concentrations at each timepoint. Enter air temperature if available (otherwise enter 27 C) and soil temperature and volumetric water content. The first 32 lines of data belong to the RAPID sampling design, the last 8 data lines are measurements associated to two sensor nodes.
The CH4 flux is calculated as f(CH4 ) = V.P/(R.T.A).dCH4/dt
with V the total system volume (cm3) determined as the sum of chamber volume (4288 cm3) and a volume that depends on collar height. Measured chamber volumes above the gasket were 4210, 4261, 4352 and 4327 cm3 and the average of 4288 cm3 is used to calculate fluxes. P denotes the air pressure and is assumed to be 101.325kPa. The universal gas constant is 8.314 J.mol-1.K. The air temperature T (K) is set at 27 degrees centigrade unless data is available. The worksheet takes care to convert centigrade data to Kelvin. A is the area of soil under consideration and equal to 314.16 cm2 based on a 20cm diameter collar. dCH4/dt is the methane build-up rate in ppm.min-1 and is calculated in column O of the tabsheet. The flux is calculated in mgC.h-1.m-1. The user can change soil area and chamber volume below.
The tabsheet concentrations lists CH4 concentrations measured in 32 gaswells on plots that are part of the RAPID sampling design.

## Fluxes
CollarID | Collar Heights |  |  |  | Vtotal | Sample times |  |  |  | CH4 concentrations |  |  |  | Slope | R2 | Tair | Tsoil | VWC | CH4 flux | CH4 flux | CO2 flux | CH4 flux
| 1 | 2 | 3 | 4 |  | t0 | t1 | t2 | t3 | t0 | t1 | t2 | t3 | [8 empty] | MAY
| (mm) | (mm) | (mm) | (mm) | (cm3) | (min) | (min) | (min) | (min) | (ppm) | (ppm) | (ppm) | (ppm) | (ppm/min) | (-) | (C) | (C) | (%) | (umol.min-1.m-2) | (mgC.h-1.m-2) | (umol.s-1.m-2) | (umol.min-1.m-2)
ALPN2_1 | 76 | 70 | 74 | 70 | 6565.66 | 0 | 20 | 40 |  | 1.629 | 1.523 | 1.201 |  | -0.0107 | 0.92175 | 26.1 | 25.6 | 44.5 | -0.091066 | -0.065568 | 2.889 | -0.042265
ALPN2_2 | 77 | 82 | 79 | 81 | 6793.426 | 0 | 20 | 40 |  | 1.612 | 1.573 | 1.457 |  | -0.003875 | 0.92399 | 26.1 | 25.7 | 41.4 | -0.034124 | -0.024569 | 2.5529 | 0.14233
ALPN2_3 | 83 | 72 | 77 | 63 | 6604.93 | 0 | 20 | 40 |  | 1.605 | 1.527 | 1.454 |  | -0.003775 | 0.99963 | 26.1 | 25.9 | 45.7 | -0.032321 | -0.023271 | 2.0566 | -0.047519
ALPN2_4 | 68 | 60 | 75 | 64 | 6385.018 | 0 | 20 | 40 |  | 1.624 | 1.549 | 1.546 |  | -0.00195 | 0.7788 | 26.1 | 26.1 | 44.4 | -0.01614 | -0.01162 | 2.2036 | 0.014604
ALPC2_1 | 78 | 80 | 79 | 94 | 6887.674 | 0 | 20 | 40 |  | 1.596 | 1.45 | 1.356 |  | -0.006 | 0.98459 | 23.8 | 24.6 | 42.9 | -0.053985 | -0.038869 | 3.6531 | -0.055846
ALPC2_2 | 71 | 63 | 65 | 69 | 6392.872 | 0 | 20 | 40 |  | 1.581 | 1.429 | 1.322 |  | -0.006475 | 0.99004 | 23.8 | 24.7 | 44.6 | -0.054073 | -0.038933 | 3.4339 | -0.071685
ALPC2_3 | 65 | 75 | 72 | 63 | 6447.85 | 0 | 20 | 40 |  | 1.589 | 1.457 | 1.34 |  | -0.006225 | 0.99879 | 23.8 | 24.8 | 47.5 | -0.052432 | -0.037751 | 2.8691 | -0.042224
ALPC2_4 | 72 | 65 | 72 | 65 | 6439.996 | 0 | 20 | 40 |  | 1.646 | 1.526 | 1.487 |  | -0.003975 | 0.92038 | 23.8 | 25 | 47.5 | -0.03344 | -0.024077 | 1.635 | -0.030672
ALPN3_1 | 65 | 63 | 67 | 63 | 6314.332 | 0 | 20 | 40 |  | 1.509 | 1.539 | 1.548 |  | 0.000975 | 0.91187 | 28.5 | 26.6 | 50.4 | 0.007917 | 0.0057002 | 1.6022 | -0.031389
ALPN3_2 | 56 | 72 | 74 | 72 | 6439.996 | 0 | 20 | 40 |  | 1.565 | 1.442 | 1.381 |  | -0.0046 | 0.96353 | 28.5 | 26.6 | 41.4 | -0.038095 | -0.027429 | 2.5282 | -0.014159
ALPN3_3 | 67 | 76 | 55 | 60 | 6314.332 | 0 | 20 | 40 |  | 1.605 | 1.43 | 1.358 |  | -0.006175 | 0.94521 | 28.5 | 26.8 | 38.5 | -0.050141 | -0.036101 | 1.7295 | -0.022474
ALPN3_4 | 70 | 77 | 61 | 83 | 6573.514 | 0 | 20 | 40 |  | 1.552 | 1.368 | 1.193 |  | -0.008975 | 0.99979 | 28.5 | 27 | 40.5 | -0.075868 | -0.054625 | 2.0955 | -0.047952
ALPC3_1 | 72 | 87 | 81 | 59 | 6636.346 | 0 | 20 | 40 |  | 1.516 | 1.435 | 1.297 |  | -0.005475 | 0.97792 | 27.8 | 25.6 | 50 | -0.046833 | -0.033719 | 2.3217 | -0.13489
ALPC3_2 | 75 | 83 | 86 | 78 | 6816.988 | 0 | 20 | 40 |  | 1.524 | 1.451 | 1.223 |  | -0.007525 | 0.91879 | 27.8 | 25.6 | 47.5 | -0.06612 | -0.047607 | 2.1886 | -0.055597
ALPC3_3 | 77 | 72 | 78 | 68 | 6604.93 | 0 | 20 | 40 |  | 1.549 | 1.4 | 1.205 |  | -0.0086 | 0.99407 | 27.8 | 25.7 | 47.5 | -0.073215 | -0.052715 | 2.5121 | -0.043149
ALPC3_4 | 85 | 61 | 76 | 78 | 6644.2 | 0 | 20 | 40 |  | 1.543 | 1.415 | 1.367 |  | -0.0044 | 0.93557 | 27.8 | 25.9 | 44.7 | -0.037682 | -0.027131 | 2.6398 | -0.077675
REPN1_1 | 81 | 78 | 84 | 81 | 6832.696 | 0 | 20 | 40 |  | 1.557 | 1.507 | 1.468 |  | -0.002225 | 0.99493 | 25.6 | 24.7 | 41.5 | -0.01974 | -0.014213 | 2.4946 | -0.015084
REPN1_2 | 75 | 67 | 71 | 73 | 6534.244 | 0 | 20 | 40 |  | 1.612 | 1.589 | 1.51 |  | -0.00255 | 0.9087 | 25.6 | 25 | 54 | -0.021635 | -0.015577 | 0.93366 | -0.01104
REPN1_3 | 77 | 72 | 77 | 70 | 6612.784 | 0 | 20 | 40 |  | 1.585 | 1.486 | 1.553 |  | -0.0008 | 0.1003 | 25.6 | 25 | 52.6 | -0.006869 | -0.0049457 | 2.6086 | 0.0045461
REPN1_4 | 69 | 83 | 78 | 73 | 6667.762 | 0 | 20 | 40 |  | 1.563 | 1.456 | 1.364 |  | -0.004975 | 0.99811 | 25.6 | 25 | 45.7 | -0.043072 | -0.031012 | 3.2949 | -0.052878
REPC1_1 | 83 | 82 | 81 | 85 | 6887.674 | 0 | 20 | 40 |  | 1.686 | 1.575 | 1.464 |  | -0.00555 | 1 | 22.5 | 23.1 | 42.6 | -0.050155 | -0.036112 | 2.3512 | -0.093266
REPC1_2 | 90 | 80 | 83 | 85 | 6942.652 | 0 | 20 | 40 |  | 1.704 | 1.719 | 1.738 |  | 0.00085 | 0.99541 | 22.5 | 23.3 | 54 | 0.0077428 | 0.0055748 | 1.7596 | -0.017266
REPC1_3 | 87 | 88 | 77 | 100 | 7052.608 | 0 | 20 | 40 |  | 1.713 | 1.546 | 1.407 |  | -0.00765 | 0.99722 | 22.5 | 23.5 | 42.4 | -0.070789 | -0.050968 | 2.3308 | -0.08283
REPC1_4 | 83 | 79 | 82 | 80 | 6832.696 | 0 | 20 | 40 |  | 1.74 | 1.68 | 1.564 |  | -0.0044 | 0.96736 | 22.5 | 23.7 | 49.6 | -0.039445 | -0.028401 | 2.2131 | -0.051664
REPN2_1 | 72 | 60 | 62 | 66 | 6330.04 | 0 | 20 | 40 |  | 1.586 | 1.429 | 1.301 |  | -0.007125 | 0.99656 | 27.2 | 25.1 | 36.6 | -0.05825 | -0.04194 | 5.1259 | -0.080456
REPN2_2 | 91 | 67 | 82 | 75 | 6762.01 | 0 | 20 | 40 |  | 1.528 | 1.449 | 1.368 |  | -0.004 | 0.99995 | 27.2 | 25.3 | 41.6 | -0.034933 | -0.025152 | 2.9917 | -0.045575
REPN2_3 | 83 | 90 | 88 | 78 | 6950.506 | 0 | 20 | 40 |  | 1.56 | 1.369 | 1.257 |  | -0.007575 | 0.97784 | 27.2 | 25.5 | 37.6 | -0.067999 | -0.048959 | 3.3725 | -0.085431
REPN2_4 | 79 | 75 | 81 | 66 | 6652.054 | 0 | 20 | 40 |  | 1.564 | 1.35 | 1.153 |  | -0.010275 | 0.99943 | 27.2 | 25.8 | 37.9 | -0.088275 | -0.063558 | 4.9089 | -0.0037142
REPC3_1 | 85 | 71 | 67 | 78 | 6652.054 | 0 | 20 | 40 |  | 1.612 | 1.527 | 1.383 |  | -0.005725 | 0.97835 | 28 | 26.1 | 44.4 | -0.049054 | -0.035319 | 4.3293 | -0.046669
REPC3_2 | 59 | 74 | 82 | 71 | 6534.244 | 0 | 20 | 40 |  | 1.549 | 1.702 | 1.837 |  | 0.0072 | 0.9987 | 28 | 26.1 | 50.5 | 0.0606 | 0.043632 | 2.3629 | -0.057255
REPC3_3 | 76 | 63 | 82 | 71 | 6581.368 | 0 | 20 | 40 |  | 1.567 | 1.517 | 1.41 |  | -0.003925 | 0.95791 | 28 | 26 | 40.5 | -0.033274 | -0.023957 | 3.6852 | -0.035666
REPC3_4 | 70 | 73 | 74 | 75 | 6581.368 | 0 | 20 | 40 |  | 1.584 | 1.518 | 1.55 |  | -0.00085 | 0.2653 | 28 | 26.1 | 54.9 | -0.0072058 | -0.0051882 | 1.521 | -0.0054997
NN2SN_1 | 85 | 99 | 83 | 94 | 7123.294 | 0 | 20 | 40 |  | 1.676 | 1.482 | 1.335 |  | -0.008525 | 0.99371 | 26.3 | 26 | 43.7 | -0.078665 | -0.056639 | 3.8721 | -0.032351
NN2SN_2 | 91 | 74 | 80 | 81 | 6848.404 | 0 | 20 | 40 |  | 1.589 | 1.491 |  |  | -0.0049 | 1 | 26.3 | 26 | 33.5 | -0.04347 | -0.031298 | 3.1177 | -0.01621
NN2SN_3 | 84 | 59 | 79 | 57 | 6479.266 | 0 | 20 | 40 |  | 1.591 | 1.545 | 1.452 |  | -0.003475 | 0.96329 | 26.3 | 26.3 | 43.4 | -0.029167 | -0.021 | 4.1415 | -0.013193
NN2SN_4 | 90 | 83 | 94 | 83 | 7036.9 | 0 | 20 | 40 |  | 1.541 | 1.537 | 1.527 |  | -0.00035 | 0.94231 | 26.3 | 26.4 | 52.5 | -0.0031905 | -0.0022971 | 4.4318 | 0.0055637
ALPC1SN_1 | 73 | 73 | 82 | 73 | 6652.054 | 0 | 20 | 40 |  | 1.586 | 1.545 | 1.458 |  | -0.0032 | 0.95873 | 29.5 | 27.6 | 51.7 | -0.027283 | -0.019644 | 2.386 | -0.016219
ALPC1SN_2 | 72 | 77 | 88 | 70 | 6699.178 | 0 | 20 | 40 |  | 1.562 | 1.495 | 1.236 |  | -0.00815 | 0.89636 | 29.5 | 27.2 | 45.3 | -0.069979 | -0.050385 | 2.1235 | -0.024203
ALPC1SN_3 | 81 | 96 | 92 | 86 | 7076.17 | 0 | 20 | 40 |  | 1.534 | 1.521 | 1.504 |  | -0.00075 | 0.99411 | 29.5 | 27 | 43 | -0.0068022 | -0.0048976 | 1.5279 | -0.0090309
ALPC1SN_4 | 97 | 99 | 99 | 100 | 7390.33 | 0 | 20 | 40 |  | 1.547 | 1.498 | 1.516 |  | -0.000775 | 0.39107 | 29.5 | 26.9 | 47.2 | -0.007341 | -0.0052855 | 1.2007 | -0.0097554
Note on V1: COPIED FROM CO2 FLUX CALCULATION TEMPLATE
Note on M19: Diego: Ran out of order after 050ALPC3_1_t2 as 051ALPC3_2_t0. Folder and files then renamed 059ALPC3_4_t2 to fit usual naming order (note trace names when opening result file do not change)
Note on M20: Diego: Repeated, first measurement read 1.511 ppm.
Note on M37: Diego: Repeated, first measurement read 1.481ppm second 1.633. The exetainer seemed to hold less then 25ml suggesting a leak. Consider calculating slope based on first two points only.

## Concentrations
Gaswell ID | CH4 concentrations
(ppm)
ALPN2_20 | 0.594
ALPN2_60 | 0.519
ALPN2_100 | 0.44
ALPC2_20 | 0
ALPC2_60 | 0
ALPC2_100 | 0.583
ALPN3_20 | 0.377
ALPN3_60 | 0
ALPN3_100 | 0.924
ALPC3_20 | 0.241
ALPC3_60 | 0.208
ALPC3_100 | 0
REPN1_20 | 0
REPN1_60 | 0
REPN1_100 | 0
REPC1_20 | 0.557
REPC1_60 | 0
REPC1_100 | 0
REPN2_20 | 0.647
REPN2_60 | 0
REPN2_100 | 0
REPC3_20 | 0
REPC3_60 | 0
REPC3_100 | 0

## StandardsA
ID | CH4 conc. Standard | Date run | CH4 conc. Measured
(-) | (ppm) | (yyyy-mm-dd hh:mm) | (ppm)
Standard_1.47ppm_a | 1.47 | 2017-03-29 14:30 | 1.487
Standard_1.47ppm_b | 1.47 | 2017-03-29 14:30 | 1.525
Standard_1.47ppm_c | 1.47 | 2017-03-29 14:30 | 1.519
Standard_5.00ppm_a | 5 | 2017-03-29 14:30 | 4.859
Standard_5.00ppm_b | 5 | 2017-03-29 14:30 | 4.87
Standard_5.00ppm_c | 5 | 2017-03-29 14:30 | 4.842
Replicates a and c come from sample bag 1, replicate b from bag 2.

## StandardsB
ID | CH4 conc. Standard | Date run | CH4 conc. Measured
(-) | (ppm) | (yyyy-mm-dd hh:mm) | (ppm)
Standard_1.47ppm_a | 1.47 | 2017-04-03 | 1.503
Standard_1.47ppm_b | 1.47 | 2017-04-03 | 1.486
Standard_1.47ppm_c | 1.47 | 2017-04-03 | 1.486
Standard_5.00ppm_a | 5 | 2017-04-03 | 4.861
Standard_5.00ppm_b | 5 | 2017-04-03 | 4.789
Standard_5.00ppm_c | 5 | 2017-04-03 | 4.866
Replicates a and c come from sample bag 2, replicate b from bag 1.